## COMPDAT
Well Name | I Location | J Location | K Upper | K Lower | OPEN/SHUT Flag | Saturation Table | Transmissibility | Well Bore ID | Effective Kh | Skin Factor | D Factor | Direction | Pressure Equ Radius
P1-1 | 3 | 4 | 1 | 4 | OPEN | -1 | -1 | 0.2 | -1 | 0 | Default | Z | -1
P1-2 | 6 | 2 | 1 | 4 | OPEN | -1 | -1 | 0.2 | -1 | 0 | Default | Z | -1
P1-3 | 11 | 2 | 1 | 4 | OPEN | -1 | -1 | 0.2 | -1 | 0 | Default | Z | -1
P1-4 | 16 | 2 | 1 | 4 | OPEN | -1 | -1 | 0.2 | -1 | 0 | Default | Z | -1
P1-5 | 21 | 2 | 1 | 4 | OPEN | -1 | -1 | 0.2 | -1 | 0 | Default | Z | -1
P1-6 | 26 | 2 | 1 | 4 | OPEN | -1 | -1 | 0.2 | -1 | 0 | Default | Z | -1
P1-7 | 32 | 4 | 1 | 4 | OPEN | -1 | -1 | 0.2 | -1 | 0 | Default | Z | -1
P1-8 | 36 | 2 | 1 | 4 | OPEN | -1 | -1 | 0.2 | -1 | 0 | Default | Z | -1
P1-9 | 41 | 2 | 1 | 4 | OPEN | -1 | -1 | 0.2 | -1 | 0 | Default | Z | -1
P1-10 | 46 | 2 | 1 | 4 | OPEN | -1 | -1 | 0.2 | -1 | 0 | Default | Z | -1
P1-11 | 51 | 2 | 1 | 4 | OPEN | -1 | -1 | 0.2 | -1 | 0 | Default | Z | -1
P1-12 | 56 | 2 | 1 | 4 | OPEN | -1 | -1 | 0.2 | -1 | 0 | Default | Z | -1
P1-13 | 60 | 3 | 1 | 4 | OPEN | -1 | -1 | 0.2 | -1 | 0 | Default | Z | -1
P1-14 | 63 | 2 | 1 | 4 | OPEN | -1 | -1 | 0.2 | -1 | 0 | Default | Z | -1
P2-1 | 5 | 11 | 1 | 4 | OPEN | -1 | -1 | 0.2 | -1 | 0 | Default | Z | -1
P2-2 | 10 | 11 | 1 | 4 | OPEN | -1 | -1 | 0.2 | -1 | 0 | Default | Z | -1
P2-3 | 15 | 11 | 1 | 4 | OPEN | -1 | -1 | 0.2 | -1 | 0 | Default | Z | -1
P2-4 | 20 | 11 | 1 | 4 | OPEN | -1 | -1 | 0.2 | -1 | 0 | Default | Z | -1
P2-5 | 25 | 11 | 1 | 4 | OPEN | -1 | -1 | 0.2 | -1 | 0 | Default | Z | -1
P2-6 | 30 | 11 | 1 | 4 | OPEN | -1 | -1 | 0.2 | -1 | 0 | Default | Z | -1
P2-7 | 35 | 11 | 1 | 4 | OPEN | -1 | -1 | 0.2 | -1 | 0 | Default | Z | -1
P2-8 | 40 | 11 | 1 | 4 | OPEN | -1 | -1 | 0.2 | -1 | 0 | Default | Z | -1
P2-9 | 45 | 11 | 1 | 4 | OPEN | -1 | -1 | 0.2 | -1 | 0 | Default | Z | -1
P2-10 | 50 | 11 | 1 | 4 | OPEN | -1 | -1 | 0.2 | -1 | 0 | Default | Z | -1
P2-11 | 55 | 11 | 1 | 4 | OPEN | -1 | -1 | 0.2 | -1 | 0 | Default | Z | -1
P2-12 | 60 | 11 | 1 | 4 | OPEN | -1 | -1 | 0.2 | -1 | 0 | Default | Z | -1
P3-1 | 5 | 23 | 1 | 4 | OPEN | -1 | -1 | 0.2 | -1 | 0 | Default | Z | -1
P3-2 | 10 | 23 | 1 | 4 | OPEN | -1 | -1 | 0.2 | -1 | 0 | Default | Z | -1
P3-3 | 15 | 23 | 1 | 4 | OPEN | -1 | -1 | 0.2 | -1 | 0 | Default | Z | -1
P3-4 | 20 | 23 | 1 | 4 | OPEN | -1 | -1 | 0.2 | -1 | 0 | Default | Z | -1
P3-5 | 26 | 23 | 1 | 4 | OPEN | -1 | -1 | 0.2 | -1 | 0 | Default | Z | -1
P3-6 | 31 | 23 | 1 | 4 | OPEN | -1 | -1 | 0.2 | -1 | 0 | Default | Z | -1
P3-7 | 35 | 23 | 1 | 4 | OPEN | -1 | -1 | 0.2 | -1 | 0 | Default | Z | -1
P3-8 | 40 | 23 | 1 | 4 | OPEN | -1 | -1 | 0.2 | -1 | 0 | Default | Z | -1
P3-9 | 45 | 23 | 1 | 4 | OPEN | -1 | -1 | 0.2 | -1 | 0 | Default | Z | -1
P3-10 | 50 | 23 | 1 | 4 | OPEN | -1 | -1 | 0.2 | -1 | 0 | Default | Z | -1
P3-11 | 55 | 23 | 1 | 4 | OPEN | -1 | -1 | 0.2 | -1 | 0 | Default | Z | -1
P3-12 | 60 | 23 | 1 | 4 | OPEN | -1 | -1 | 0.2 | -1 | 0 | Default | Z | -1
I1-1 | 3 | 9 | 1 | 4 | OPEN | -1 | -1 | 0.2 | -1 | 0 | Default | Z | -1
I1-2 | 8 | 8 | 1 | 4 | OPEN | -1 | -1 | 0.2 | -1 | 0 | Default | Z | -1
I1-3 | 13 | 8 | 1 | 4 | OPEN | -1 | -1 | 0.2 | -1 | 0 | Default | Z | -1
I1-4 | 18 | 8 | 1 | 4 | OPEN | -1 | -1 | 0.2 | -1 | 0 | Default | Z | -1
I1-5 | 23 | 9 | 1 | 4 | OPEN | -1 | -1 | 0.2 | -1 | 0 | Default | Z | -1
I1-6 | 28 | 8 | 1 | 4 | OPEN | -1 | -1 | 0.2 | -1 | 0 | Default | Z | -1
I1-7 | 33 | 9 | 1 | 4 | OPEN | -1 | -1 | 0.2 | -1 | 0 | Default | Z | -1
I1-8 | 38 | 8 | 1 | 4 | OPEN | -1 | -1 | 0.2 | -1 | 0 | Default | Z | -1
I1-9 | 43 | 8 | 1 | 4 | OPEN | -1 | -1 | 0.2 | -1 | 0 | Default | Z | -1
I1-10 | 48 | 8 | 1 | 4 | OPEN | -1 | -1 | 0.2 | -1 | 0 | Default | Z | -1
I1-11 | 53 | 8 | 1 | 4 | OPEN | -1 | -1 | 0.2 | -1 | 0 | Default | Z | -1
I1-12 | 58 | 8 | 1 | 4 | OPEN | -1 | -1 | 0.2 | -1 | 0 | Default | Z | -1
I1-13 | 63 | 8 | 1 | 4 | OPEN | -1 | -1 | 0.2 | -1 | 0 | Default | Z | -1
I2-1 | 4 | 18 | 1 | 4 | OPEN | -1 | -1 | 0.2 | -1 | 0 | Default | Z | -1
I2-2 | 8 | 19 | 1 | 4 | OPEN | -1 | -1 | 0.2 | -1 | 0 | Default | Z | -1
I2-3 | 13 | 19 | 1 | 4 | OPEN | -1 | -1 | 0.2 | -1 | 0 | Default | Z | -1
I2-4 | 18 | 19 | 1 | 4 | OPEN | -1 | -1 | 0.2 | -1 | 0 | Default | Z | -1
I2-5 | 23 | 19 | 1 | 4 | OPEN | -1 | -1 | 0.2 | -1 | 0 | Default | Z | -1
I2-6 | 30 | 18 | 1 | 4 | OPEN | -1 | -1 | 0.2 | -1 | 0 | Default | Z | -1
I2-7 | 34 | 19 | 1 | 4 | OPEN | -1 | -1 | 0.2 | -1 | 0 | Default | Z | -1
I2-8 | 38 | 19 | 1 | 4 | OPEN | -1 | -1 | 0.2 | -1 | 0 | Default | Z | -1
I2-9 | 43 | 19 | 1 | 4 | OPEN | -1 | -1 | 0.2 | -1 | 0 | Default | Z | -1
I2-10 | 48 | 19 | 1 | 4 | OPEN | -1 | -1 | 0.2 | -1 | 0 | Default | Z | -1
I2-11 | 54 | 18 | 1 | 4 | OPEN | -1 | -1 | 0.2 | -1 | 0 | Default | Z | -1
I2-12 | 58 | 19 | 1 | 4 | OPEN | -1 | -1 | 0.2 | -1 | 0 | Default | Z | -1
I2-13 | 63 | 19 | 1 | 4 | OPEN | -1 | -1 | 0.2 | -1 | 0 | Default | Z | -1
I3-1 | 4 | 30 | 1 | 4 | OPEN | -1 | -1 | 0.2 | -1 | 0 | Default | Z | -1
I3-2 | 8 | 30 | 1 | 4 | OPEN | -1 | -1 | 0.2 | -1 | 0 | Default | Z | -1
I3-3 | 13 | 30 | 1 | 4 | OPEN | -1 | -1 | 0.2 | -1 | 0 | Default | Z | -1
I3-4 | 18 | 30 | 1 | 4 | OPEN | -1 | -1 | 0.2 | -1 | 0 | Default | Z | -1
I3-5 | 23 | 30 | 1 | 4 | OPEN | -1 | -1 | 0.2 | -1 | 0 | Default | Z | -1
I3-6 | 28 | 30 | 1 | 4 | OPEN | -1 | -1 | 0.2 | -1 | 0 | Default | Z | -1
I3-7 | 33 | 30 | 1 | 4 | OPEN | -1 | -1 | 0.2 | -1 | 0 | Default | Z | -1
I3-8 | 38 | 29 | 1 | 4 | OPEN | -1 | -1 | 0.2 | -1 | 0 | Default | Z | -1
I3-9 | 43 | 30 | 1 | 4 | OPEN | -1 | -1 | 0.2 | -1 | 0 | Default | Z | -1
I3-10 | 48 | 30 | 1 | 4 | OPEN | -1 | -1 | 0.2 | -1 | 0 | Default | Z | -1
I3-11 | 53 | 30 | 1 | 4 | OPEN | -1 | -1 | 0.2 | -1 | 0 | Default | Z | -1
I3-12 | 57 | 30 | 1 | 4 | OPEN | -1 | -1 | 0.2 | -1 | 0 | Default | Z | -1
I3-13 | 61 | 31 | 1 | 4 | OPEN | -1 | -1 | 0.2 | -1 | 0 | Default | Z | -1

## WELSPECS
Well Name | Group | I Location | J Location | Datum Depth | Perferrde Phase | Drainage Radius | Inflow Equation | Automatic Shut-in | Crossflow | PVT Table | Denstiy Calculaiton | FIP Region
P1-1 | Default | 3 | 4 | NaN | OIL | 0 | STD | SHUT | NO | 0 | SEG | 0
P1-2 | Default | 6 | 2 | NaN | OIL | 0 | STD | SHUT | NO | 0 | SEG | 0
P1-3 | Default | 11 | 2 | NaN | OIL | 0 | STD | SHUT | NO | 0 | SEG | 0
P1-4 | Default | 16 | 2 | NaN | OIL | 0 | STD | SHUT | NO | 0 | SEG | 0
P1-5 | Default | 21 | 2 | NaN | OIL | 0 | STD | SHUT | NO | 0 | SEG | 0
P1-6 | Default | 26 | 2 | NaN | OIL | 0 | STD | SHUT | NO | 0 | SEG | 0
P1-7 | Default | 32 | 4 | NaN | OIL | 0 | STD | SHUT | NO | 0 | SEG | 0
P1-8 | Default | 36 | 2 | NaN | OIL | 0 | STD | SHUT | NO | 0 | SEG | 0
P1-9 | Default | 41 | 2 | NaN | OIL | 0 | STD | SHUT | NO | 0 | SEG | 0
P1-10 | Default | 46 | 2 | NaN | OIL | 0 | STD | SHUT | NO | 0 | SEG | 0
P1-11 | Default | 51 | 2 | NaN | OIL | 0 | STD | SHUT | NO | 0 | SEG | 0
P1-12 | Default | 56 | 2 | NaN | OIL | 0 | STD | SHUT | NO | 0 | SEG | 0
P1-13 | Default | 60 | 3 | NaN | OIL | 0 | STD | SHUT | NO | 0 | SEG | 0
P1-14 | Default | 63 | 2 | NaN | OIL | 0 | STD | SHUT | NO | 0 | SEG | 0
P2-1 | Default | 5 | 11 | NaN | OIL | 0 | STD | SHUT | NO | 0 | SEG | 0
P2-2 | Default | 10 | 11 | NaN | OIL | 0 | STD | SHUT | NO | 0 | SEG | 0
P2-3 | Default | 15 | 11 | NaN | OIL | 0 | STD | SHUT | NO | 0 | SEG | 0
P2-4 | Default | 20 | 11 | NaN | OIL | 0 | STD | SHUT | NO | 0 | SEG | 0
P2-5 | Default | 25 | 11 | NaN | OIL | 0 | STD | SHUT | NO | 0 | SEG | 0
P2-6 | Default | 30 | 11 | NaN | OIL | 0 | STD | SHUT | NO | 0 | SEG | 0
P2-7 | Default | 35 | 11 | NaN | OIL | 0 | STD | SHUT | NO | 0 | SEG | 0
P2-8 | Default | 40 | 11 | NaN | OIL | 0 | STD | SHUT | NO | 0 | SEG | 0
P2-9 | Default | 45 | 11 | NaN | OIL | 0 | STD | SHUT | NO | 0 | SEG | 0
P2-10 | Default | 50 | 11 | NaN | OIL | 0 | STD | SHUT | NO | 0 | SEG | 0
P2-11 | Default | 55 | 11 | NaN | OIL | 0 | STD | SHUT | NO | 0 | SEG | 0
P2-12 | Default | 60 | 11 | NaN | OIL | 0 | STD | SHUT | NO | 0 | SEG | 0
P3-1 | Default | 5 | 23 | NaN | OIL | 0 | STD | SHUT | NO | 0 | SEG | 0
P3-2 | Default | 10 | 23 | NaN | OIL | 0 | STD | SHUT | NO | 0 | SEG | 0
P3-3 | Default | 15 | 23 | NaN | OIL | 0 | STD | SHUT | NO | 0 | SEG | 0
P3-4 | Default | 20 | 23 | NaN | OIL | 0 | STD | SHUT | NO | 0 | SEG | 0
P3-5 | Default | 26 | 23 | NaN | OIL | 0 | STD | SHUT | NO | 0 | SEG | 0
P3-6 | Default | 31 | 23 | NaN | OIL | 0 | STD | SHUT | NO | 0 | SEG | 0
P3-7 | Default | 35 | 23 | NaN | OIL | 0 | STD | SHUT | NO | 0 | SEG | 0
P3-8 | Default | 40 | 23 | NaN | OIL | 0 | STD | SHUT | NO | 0 | SEG | 0
P3-9 | Default | 45 | 23 | NaN | OIL | 0 | STD | SHUT | NO | 0 | SEG | 0
P3-10 | Default | 50 | 23 | NaN | OIL | 0 | STD | SHUT | NO | 0 | SEG | 0
P3-11 | Default | 55 | 23 | NaN | OIL | 0 | STD | SHUT | NO | 0 | SEG | 0
P3-12 | Default | 60 | 23 | NaN | OIL | 0 | STD | SHUT | NO | 0 | SEG | 0
I1-1 | Default | 3 | 9 | NaN | WATER | 0 | STD | SHUT | NO | 0 | SEG | 0
I1-2 | Default | 8 | 8 | NaN | WATER | 0 | STD | SHUT | NO | 0 | SEG | 0
I1-3 | Default | 13 | 8 | NaN | WATER | 0 | STD | SHUT | NO | 0 | SEG | 0
I1-4 | Default | 18 | 8 | NaN | WATER | 0 | STD | SHUT | NO | 0 | SEG | 0
I1-5 | Default | 23 | 9 | NaN | WATER | 0 | STD | SHUT | NO | 0 | SEG | 0
I1-6 | Default | 28 | 8 | NaN | WATER | 0 | STD | SHUT | NO | 0 | SEG | 0
I1-7 | Default | 33 | 9 | NaN | WATER | 0 | STD | SHUT | NO | 0 | SEG | 0
I1-8 | Default | 38 | 8 | NaN | WATER | 0 | STD | SHUT | NO | 0 | SEG | 0
I1-9 | Default | 43 | 8 | NaN | WATER | 0 | STD | SHUT | NO | 0 | SEG | 0
I1-10 | Default | 48 | 8 | NaN | WATER | 0 | STD | SHUT | NO | 0 | SEG | 0
I1-11 | Default | 53 | 8 | NaN | WATER | 0 | STD | SHUT | NO | 0 | SEG | 0
I1-12 | Default | 58 | 8 | NaN | WATER | 0 | STD | SHUT | NO | 0 | SEG | 0
I1-13 | Default | 63 | 8 | NaN | WATER | 0 | STD | SHUT | NO | 0 | SEG | 0
I2-1 | Default | 4 | 18 | NaN | WATER | 0 | STD | SHUT | NO | 0 | SEG | 0
I2-2 | Default | 8 | 19 | NaN | WATER | 0 | STD | SHUT | NO | 0 | SEG | 0
I2-3 | Default | 13 | 19 | NaN | WATER | 0 | STD | SHUT | NO | 0 | SEG | 0
I2-4 | Default | 18 | 19 | NaN | WATER | 0 | STD | SHUT | NO | 0 | SEG | 0
I2-5 | Default | 23 | 19 | NaN | WATER | 0 | STD | SHUT | NO | 0 | SEG | 0
I2-6 | Default | 30 | 18 | NaN | WATER | 0 | STD | SHUT | NO | 0 | SEG | 0
I2-7 | Default | 34 | 19 | NaN | WATER | 0 | STD | SHUT | NO | 0 | SEG | 0
I2-8 | Default | 38 | 19 | NaN | WATER | 0 | STD | SHUT | NO | 0 | SEG | 0
I2-9 | Default | 43 | 19 | NaN | WATER | 0 | STD | SHUT | NO | 0 | SEG | 0
I2-10 | Default | 48 | 19 | NaN | WATER | 0 | STD | SHUT | NO | 0 | SEG | 0
I2-11 | Default | 54 | 18 | NaN | WATER | 0 | STD | SHUT | NO | 0 | SEG | 0
I2-12 | Default | 58 | 19 | NaN | WATER | 0 | STD | SHUT | NO | 0 | SEG | 0
I2-13 | Default | 63 | 19 | NaN | WATER | 0 | STD | SHUT | NO | 0 | SEG | 0
I3-1 | Default | 4 | 30 | NaN | WATER | 0 | STD | SHUT | NO | 0 | SEG | 0
I3-2 | Default | 8 | 30 | NaN | WATER | 0 | STD | SHUT | NO | 0 | SEG | 0
I3-3 | Default | 13 | 30 | NaN | WATER | 0 | STD | SHUT | NO | 0 | SEG | 0
I3-4 | Default | 18 | 30 | NaN | WATER | 0 | STD | SHUT | NO | 0 | SEG | 0
I3-5 | Default | 23 | 30 | NaN | WATER | 0 | STD | SHUT | NO | 0 | SEG | 0
I3-6 | Default | 28 | 30 | NaN | WATER | 0 | STD | SHUT | NO | 0 | SEG | 0
I3-7 | Default | 33 | 30 | NaN | WATER | 0 | STD | SHUT | NO | 0 | SEG | 0
I3-8 | Default | 38 | 29 | NaN | WATER | 0 | STD | SHUT | NO | 0 | SEG | 0
I3-9 | Default | 43 | 30 | NaN | WATER | 0 | STD | SHUT | NO | 0 | SEG | 0
I3-10 | Default | 48 | 30 | NaN | WATER | 0 | STD | SHUT | NO | 0 | SEG | 0
I3-11 | Default | 53 | 30 | NaN | WATER | 0 | STD | SHUT | NO | 0 | SEG | 0
I3-12 | Default | 57 | 30 | NaN | WATER | 0 | STD | SHUT | NO | 0 | SEG | 0
I3-13 | Default | 61 | 31 | NaN | WATER | 0 | STD | SHUT | NO | 0 | SEG | 0

## WCONINJE
Well Name | Injector Type | OPEN/SHUT Flag | Contorl Mode | Liquid Surface Rate | Gas Surface Rate | Reservoir Volume Rate | BHP Target | THP Target | VFP Table | Oil Vapour | SVP of Oil | SVP of Water | SVP of Gas
P1-1 | PRODUER | OPEN | RATE | Inf | Inf | NaN | Inf | 0 | 0 | 0 | 0 | 0 | 0
P1-2 | PRODUER | OPEN | RATE | Inf | Inf | NaN | Inf | 0 | 0 | 0 | 0 | 0 | 0
P1-3 | PRODUER | OPEN | RATE | Inf | Inf | NaN | Inf | 0 | 0 | 0 | 0 | 0 | 0
P1-4 | PRODUER | OPEN | RATE | Inf | Inf | NaN | Inf | 0 | 0 | 0 | 0 | 0 | 0
P1-5 | PRODUER | OPEN | RATE | Inf | Inf | NaN | Inf | 0 | 0 | 0 | 0 | 0 | 0
P1-6 | PRODUER | OPEN | RATE | Inf | Inf | NaN | Inf | 0 | 0 | 0 | 0 | 0 | 0
P1-7 | PRODUER | OPEN | RATE | Inf | Inf | NaN | Inf | 0 | 0 | 0 | 0 | 0 | 0
P1-8 | PRODUER | OPEN | RATE | Inf | Inf | NaN | Inf | 0 | 0 | 0 | 0 | 0 | 0
P1-9 | PRODUER | OPEN | RATE | Inf | Inf | NaN | Inf | 0 | 0 | 0 | 0 | 0 | 0
P1-10 | PRODUER | OPEN | RATE | Inf | Inf | NaN | Inf | 0 | 0 | 0 | 0 | 0 | 0
P1-11 | PRODUER | OPEN | RATE | Inf | Inf | NaN | Inf | 0 | 0 | 0 | 0 | 0 | 0
P1-12 | PRODUER | OPEN | RATE | Inf | Inf | NaN | Inf | 0 | 0 | 0 | 0 | 0 | 0
P1-13 | PRODUER | OPEN | RATE | Inf | Inf | NaN | Inf | 0 | 0 | 0 | 0 | 0 | 0
P1-14 | PRODUER | OPEN | RATE | Inf | Inf | NaN | Inf | 0 | 0 | 0 | 0 | 0 | 0
P2-1 | PRODUER | OPEN | RATE | Inf | Inf | NaN | Inf | 0 | 0 | 0 | 0 | 0 | 0
P2-2 | PRODUER | OPEN | RATE | Inf | Inf | NaN | Inf | 0 | 0 | 0 | 0 | 0 | 0
P2-3 | PRODUER | OPEN | RATE | Inf | Inf | NaN | Inf | 0 | 0 | 0 | 0 | 0 | 0
P2-4 | PRODUER | OPEN | RATE | Inf | Inf | NaN | Inf | 0 | 0 | 0 | 0 | 0 | 0
P2-5 | PRODUER | OPEN | RATE | Inf | Inf | NaN | Inf | 0 | 0 | 0 | 0 | 0 | 0
P2-6 | PRODUER | OPEN | RATE | Inf | Inf | NaN | Inf | 0 | 0 | 0 | 0 | 0 | 0
P2-7 | PRODUER | OPEN | RATE | Inf | Inf | NaN | Inf | 0 | 0 | 0 | 0 | 0 | 0
P2-8 | PRODUER | OPEN | RATE | Inf | Inf | NaN | Inf | 0 | 0 | 0 | 0 | 0 | 0
P2-9 | PRODUER | OPEN | RATE | Inf | Inf | NaN | Inf | 0 | 0 | 0 | 0 | 0 | 0
P2-10 | PRODUER | OPEN | RATE | Inf | Inf | NaN | Inf | 0 | 0 | 0 | 0 | 0 | 0
P2-11 | PRODUER | OPEN | RATE | Inf | Inf | NaN | Inf | 0 | 0 | 0 | 0 | 0 | 0
P2-12 | PRODUER | OPEN | RATE | Inf | Inf | NaN | Inf | 0 | 0 | 0 | 0 | 0 | 0
P3-1 | PRODUER | OPEN | RATE | Inf | Inf | NaN | Inf | 0 | 0 | 0 | 0 | 0 | 0
P3-2 | PRODUER | OPEN | RATE | Inf | Inf | NaN | Inf | 0 | 0 | 0 | 0 | 0 | 0
P3-3 | PRODUER | OPEN | RATE | Inf | Inf | NaN | Inf | 0 | 0 | 0 | 0 | 0 | 0
P3-4 | PRODUER | OPEN | RATE | Inf | Inf | NaN | Inf | 0 | 0 | 0 | 0 | 0 | 0
P3-5 | PRODUER | OPEN | RATE | Inf | Inf | NaN | Inf | 0 | 0 | 0 | 0 | 0 | 0
P3-6 | PRODUER | OPEN | RATE | Inf | Inf | NaN | Inf | 0 | 0 | 0 | 0 | 0 | 0
P3-7 | PRODUER | OPEN | RATE | Inf | Inf | NaN | Inf | 0 | 0 | 0 | 0 | 0 | 0
P3-8 | PRODUER | OPEN | RATE | Inf | Inf | NaN | Inf | 0 | 0 | 0 | 0 | 0 | 0
P3-9 | PRODUER | OPEN | RATE | Inf | Inf | NaN | Inf | 0 | 0 | 0 | 0 | 0 | 0
P3-10 | PRODUER | OPEN | RATE | Inf | Inf | NaN | Inf | 0 | 0 | 0 | 0 | 0 | 0
P3-11 | PRODUER | OPEN | RATE | Inf | Inf | NaN | Inf | 0 | 0 | 0 | 0 | 0 | 0
P3-12 | PRODUER | OPEN | RATE | Inf | Inf | NaN | Inf | 0 | 0 | 0 | 0 | 0 | 0
I1-1 | WATER | OPEN | RATE | 30 | Inf | NaN | Inf | 0 | 0 | 0 | 0 | 0 | 0
I1-2 | WATER | OPEN | RATE | 30 | Inf | NaN | Inf | 0 | 0 | 0 | 0 | 0 | 0
I1-3 | WATER | OPEN | RATE | 30 | Inf | NaN | Inf | 0 | 0 | 0 | 0 | 0 | 0
I1-4 | WATER | OPEN | RATE | 30 | Inf | NaN | Inf | 0 | 0 | 0 | 0 | 0 | 0
I1-5 | WATER | OPEN | RATE | 30 | Inf | NaN | Inf | 0 | 0 | 0 | 0 | 0 | 0
I1-6 | WATER | OPEN | RATE | 30 | Inf | NaN | Inf | 0 | 0 | 0 | 0 | 0 | 0
I1-7 | WATER | OPEN | RATE | 30 | Inf | NaN | Inf | 0 | 0 | 0 | 0 | 0 | 0
I1-8 | WATER | OPEN | RATE | 30 | Inf | NaN | Inf | 0 | 0 | 0 | 0 | 0 | 0
I1-9 | WATER | OPEN | RATE | 30 | Inf | NaN | Inf | 0 | 0 | 0 | 0 | 0 | 0
I1-10 | WATER | OPEN | RATE | 30 | Inf | NaN | Inf | 0 | 0 | 0 | 0 | 0 | 0
I1-11 | WATER | OPEN | RATE | 30 | Inf | NaN | Inf | 0 | 0 | 0 | 0 | 0 | 0
I1-12 | WATER | OPEN | RATE | 30 | Inf | NaN | Inf | 0 | 0 | 0 | 0 | 0 | 0
I1-13 | WATER | OPEN | RATE | 30 | Inf | NaN | Inf | 0 | 0 | 0 | 0 | 0 | 0
I2-1 | WATER | OPEN | RATE | 30 | Inf | NaN | Inf | 0 | 0 | 0 | 0 | 0 | 0
I2-2 | WATER | OPEN | RATE | 30 | Inf | NaN | Inf | 0 | 0 | 0 | 0 | 0 | 0
I2-3 | WATER | OPEN | RATE | 30 | Inf | NaN | Inf | 0 | 0 | 0 | 0 | 0 | 0
I2-4 | WATER | OPEN | RATE | 30 | Inf | NaN | Inf | 0 | 0 | 0 | 0 | 0 | 0
I2-5 | WATER | OPEN | RATE | 30 | Inf | NaN | Inf | 0 | 0 | 0 | 0 | 0 | 0
I2-6 | WATER | OPEN | RATE | 30 | Inf | NaN | Inf | 0 | 0 | 0 | 0 | 0 | 0
I2-7 | WATER | OPEN | RATE | 30 | Inf | NaN | Inf | 0 | 0 | 0 | 0 | 0 | 0
I2-8 | WATER | OPEN | RATE | 30 | Inf | NaN | Inf | 0 | 0 | 0 | 0 | 0 | 0
I2-9 | WATER | OPEN | RATE | 30 | Inf | NaN | Inf | 0 | 0 | 0 | 0 | 0 | 0
I2-10 | WATER | OPEN | RATE | 30 | Inf | NaN | Inf | 0 | 0 | 0 | 0 | 0 | 0
I2-11 | WATER | OPEN | RATE | 30 | Inf | NaN | Inf | 0 | 0 | 0 | 0 | 0 | 0
I2-12 | WATER | OPEN | RATE | 30 | Inf | NaN | Inf | 0 | 0 | 0 | 0 | 0 | 0
I2-13 | WATER | OPEN | RATE | 30 | Inf | NaN | Inf | 0 | 0 | 0 | 0 | 0 | 0
I3-1 | WATER | OPEN | RATE | 30 | Inf | NaN | Inf | 0 | 0 | 0 | 0 | 0 | 0
I3-2 | WATER | OPEN | RATE | 30 | Inf | NaN | Inf | 0 | 0 | 0 | 0 | 0 | 0
I3-3 | WATER | OPEN | RATE | 30 | Inf | NaN | Inf | 0 | 0 | 0 | 0 | 0 | 0
I3-4 | WATER | OPEN | RATE | 30 | Inf | NaN | Inf | 0 | 0 | 0 | 0 | 0 | 0
I3-5 | WATER | OPEN | RATE | 30 | Inf | NaN | Inf | 0 | 0 | 0 | 0 | 0 | 0
I3-6 | WATER | OPEN | RATE | 30 | Inf | NaN | Inf | 0 | 0 | 0 | 0 | 0 | 0
I3-7 | WATER | OPEN | RATE | 30 | Inf | NaN | Inf | 0 | 0 | 0 | 0 | 0 | 0
I3-8 | WATER | OPEN | RATE | 30 | Inf | NaN | Inf | 0 | 0 | 0 | 0 | 0 | 0
I3-9 | WATER | OPEN | RATE | 30 | Inf | NaN | Inf | 0 | 0 | 0 | 0 | 0 | 0
I3-10 | WATER | OPEN | RATE | 30 | Inf | NaN | Inf | 0 | 0 | 0 | 0 | 0 | 0
I3-11 | WATER | OPEN | RATE | 30 | Inf | NaN | Inf | 0 | 0 | 0 | 0 | 0 | 0
I3-12 | WATER | OPEN | RATE | 30 | Inf | NaN | Inf | 0 | 0 | 0 | 0 | 0 | 0
I3-13 | WATER | OPEN | RATE | 30 | Inf | NaN | Inf | 0 | 0 | 0 | 0 | 0 | 0

## WCONPROD
Well Name | OPEN/SHUT Flag | Contorl Mode | Oil Rate | Water Rate | Gas Rate | Liquid Rate | Reservoir Volume Rate | BHP Target | THP Target | VFP Table | Artifical Lift
P1-1 | OPEN | LRAT | Inf | Inf | Inf | 30 | Inf | NaN | 0 | 0 | 0
P1-2 | OPEN | LRAT | Inf | Inf | Inf | 30 | Inf | NaN | 0 | 0 | 0
P1-3 | OPEN | LRAT | Inf | Inf | Inf | 30 | Inf | NaN | 0 | 0 | 0
P1-4 | OPEN | LRAT | Inf | Inf | Inf | 30 | Inf | NaN | 0 | 0 | 0
P1-5 | OPEN | LRAT | Inf | Inf | Inf | 30 | Inf | NaN | 0 | 0 | 0
P1-6 | OPEN | LRAT | Inf | Inf | Inf | 30 | Inf | NaN | 0 | 0 | 0
P1-7 | OPEN | LRAT | Inf | Inf | Inf | 30 | Inf | NaN | 0 | 0 | 0
P1-8 | OPEN | LRAT | Inf | Inf | Inf | 30 | Inf | NaN | 0 | 0 | 0
P1-9 | OPEN | LRAT | Inf | Inf | Inf | 30 | Inf | NaN | 0 | 0 | 0
P1-10 | OPEN | LRAT | Inf | Inf | Inf | 30 | Inf | NaN | 0 | 0 | 0
P1-11 | OPEN | LRAT | Inf | Inf | Inf | 30 | Inf | NaN | 0 | 0 | 0
P1-12 | OPEN | LRAT | Inf | Inf | Inf | 30 | Inf | NaN | 0 | 0 | 0
P1-13 | OPEN | LRAT | Inf | Inf | Inf | 30 | Inf | NaN | 0 | 0 | 0
P1-14 | OPEN | LRAT | Inf | Inf | Inf | 30 | Inf | NaN | 0 | 0 | 0
P2-1 | OPEN | LRAT | Inf | Inf | Inf | 30 | Inf | NaN | 0 | 0 | 0
P2-2 | OPEN | LRAT | Inf | Inf | Inf | 30 | Inf | NaN | 0 | 0 | 0
P2-3 | OPEN | LRAT | Inf | Inf | Inf | 30 | Inf | NaN | 0 | 0 | 0
P2-4 | OPEN | LRAT | Inf | Inf | Inf | 30 | Inf | NaN | 0 | 0 | 0
P2-5 | OPEN | LRAT | Inf | Inf | Inf | 30 | Inf | NaN | 0 | 0 | 0
P2-6 | OPEN | LRAT | Inf | Inf | Inf | 30 | Inf | NaN | 0 | 0 | 0
P2-7 | OPEN | LRAT | Inf | Inf | Inf | 30 | Inf | NaN | 0 | 0 | 0
P2-8 | OPEN | LRAT | Inf | Inf | Inf | 30 | Inf | NaN | 0 | 0 | 0
P2-9 | OPEN | LRAT | Inf | Inf | Inf | 30 | Inf | NaN | 0 | 0 | 0
P2-10 | OPEN | LRAT | Inf | Inf | Inf | 30 | Inf | NaN | 0 | 0 | 0
P2-11 | OPEN | LRAT | Inf | Inf | Inf | 30 | Inf | NaN | 0 | 0 | 0
P2-12 | OPEN | LRAT | Inf | Inf | Inf | 30 | Inf | NaN | 0 | 0 | 0
P3-1 | OPEN | LRAT | Inf | Inf | Inf | 30 | Inf | NaN | 0 | 0 | 0
P3-2 | OPEN | LRAT | Inf | Inf | Inf | 30 | Inf | NaN | 0 | 0 | 0
P3-3 | OPEN | LRAT | Inf | Inf | Inf | 30 | Inf | NaN | 0 | 0 | 0
P3-4 | OPEN | LRAT | Inf | Inf | Inf | 30 | Inf | NaN | 0 | 0 | 0
P3-5 | OPEN | LRAT | Inf | Inf | Inf | 30 | Inf | NaN | 0 | 0 | 0
P3-6 | OPEN | LRAT | Inf | Inf | Inf | 30 | Inf | NaN | 0 | 0 | 0
P3-7 | OPEN | LRAT | Inf | Inf | Inf | 30 | Inf | NaN | 0 | 0 | 0
P3-8 | OPEN | LRAT | Inf | Inf | Inf | 30 | Inf | NaN | 0 | 0 | 0
P3-9 | OPEN | LRAT | Inf | Inf | Inf | 30 | Inf | NaN | 0 | 0 | 0
P3-10 | OPEN | LRAT | Inf | Inf | Inf | 30 | Inf | NaN | 0 | 0 | 0
P3-11 | OPEN | LRAT | Inf | Inf | Inf | 30 | Inf | NaN | 0 | 0 | 0
P3-12 | OPEN | LRAT | Inf | Inf | Inf | 30 | Inf | NaN | 0 | 0 | 0
I1-1 | INJECTOR | BHP | Inf | Inf | Inf | Inf | Inf | NaN | 0 | 0 | 0
I1-2 | INJECTOR | BHP | Inf | Inf | Inf | Inf | Inf | NaN | 0 | 0 | 0
I1-3 | INJECTOR | BHP | Inf | Inf | Inf | Inf | Inf | NaN | 0 | 0 | 0
I1-4 | INJECTOR | BHP | Inf | Inf | Inf | Inf | Inf | NaN | 0 | 0 | 0
I1-5 | INJECTOR | BHP | Inf | Inf | Inf | Inf | Inf | NaN | 0 | 0 | 0
I1-6 | INJECTOR | BHP | Inf | Inf | Inf | Inf | Inf | NaN | 0 | 0 | 0
I1-7 | INJECTOR | BHP | Inf | Inf | Inf | Inf | Inf | NaN | 0 | 0 | 0
I1-8 | INJECTOR | BHP | Inf | Inf | Inf | Inf | Inf | NaN | 0 | 0 | 0
I1-9 | INJECTOR | BHP | Inf | Inf | Inf | Inf | Inf | NaN | 0 | 0 | 0
I1-10 | INJECTOR | BHP | Inf | Inf | Inf | Inf | Inf | NaN | 0 | 0 | 0
I1-11 | INJECTOR | BHP | Inf | Inf | Inf | Inf | Inf | NaN | 0 | 0 | 0
I1-12 | INJECTOR | BHP | Inf | Inf | Inf | Inf | Inf | NaN | 0 | 0 | 0
I1-13 | INJECTOR | BHP | Inf | Inf | Inf | Inf | Inf | NaN | 0 | 0 | 0
I2-1 | INJECTOR | BHP | Inf | Inf | Inf | Inf | Inf | NaN | 0 | 0 | 0
I2-2 | INJECTOR | BHP | Inf | Inf | Inf | Inf | Inf | NaN | 0 | 0 | 0
I2-3 | INJECTOR | BHP | Inf | Inf | Inf | Inf | Inf | NaN | 0 | 0 | 0
I2-4 | INJECTOR | BHP | Inf | Inf | Inf | Inf | Inf | NaN | 0 | 0 | 0
I2-5 | INJECTOR | BHP | Inf | Inf | Inf | Inf | Inf | NaN | 0 | 0 | 0
I2-6 | INJECTOR | BHP | Inf | Inf | Inf | Inf | Inf | NaN | 0 | 0 | 0
I2-7 | INJECTOR | BHP | Inf | Inf | Inf | Inf | Inf | NaN | 0 | 0 | 0
I2-8 | INJECTOR | BHP | Inf | Inf | Inf | Inf | Inf | NaN | 0 | 0 | 0
I2-9 | INJECTOR | BHP | Inf | Inf | Inf | Inf | Inf | NaN | 0 | 0 | 0
I2-10 | INJECTOR | BHP | Inf | Inf | Inf | Inf | Inf | NaN | 0 | 0 | 0
I2-11 | INJECTOR | BHP | Inf | Inf | Inf | Inf | Inf | NaN | 0 | 0 | 0
I2-12 | INJECTOR | BHP | Inf | Inf | Inf | Inf | Inf | NaN | 0 | 0 | 0
I2-13 | INJECTOR | BHP | Inf | Inf | Inf | Inf | Inf | NaN | 0 | 0 | 0
I3-1 | INJECTOR | BHP | Inf | Inf | Inf | Inf | Inf | NaN | 0 | 0 | 0
I3-2 | INJECTOR | BHP | Inf | Inf | Inf | Inf | Inf | NaN | 0 | 0 | 0
I3-3 | INJECTOR | BHP | Inf | Inf | Inf | Inf | Inf | NaN | 0 | 0 | 0
I3-4 | INJECTOR | BHP | Inf | Inf | Inf | Inf | Inf | NaN | 0 | 0 | 0
I3-5 | INJECTOR | BHP | Inf | Inf | Inf | Inf | Inf | NaN | 0 | 0 | 0
I3-6 | INJECTOR | BHP | Inf | Inf | Inf | Inf | Inf | NaN | 0 | 0 | 0
I3-7 | INJECTOR | BHP | Inf | Inf | Inf | Inf | Inf | NaN | 0 | 0 | 0
I3-8 | INJECTOR | BHP | Inf | Inf | Inf | Inf | Inf | NaN | 0 | 0 | 0
I3-9 | INJECTOR | BHP | Inf | Inf | Inf | Inf | Inf | NaN | 0 | 0 | 0
I3-10 | INJECTOR | BHP | Inf | Inf | Inf | Inf | Inf | NaN | 0 | 0 | 0
I3-11 | INJECTOR | BHP | Inf | Inf | Inf | Inf | Inf | NaN | 0 | 0 | 0
I3-12 | INJECTOR | BHP | Inf | Inf | Inf | Inf | Inf | NaN | 0 | 0 | 0
I3-13 | INJECTOR | BHP | Inf | Inf | Inf | Inf | Inf | NaN | 0 | 0 | 0